## Bill 1 - CIVIL WORKS rated
Tender for Demolition Works, Construction Works and Other Civil Works, the Construction of an Aviary the Installation of Sun Pipes and Building Monitoring Sensors as part of ERDF Project ERDF.05.121 – Wildlife Rehabilitation Centre
ERDF.PA5.0121 – Tender 008
The tables that follow give the description of the rates (or unit prices) by using the relevant clauses of the Technical Specifications.
N.B. Three decimal points do not exist as currency; therefore such offers cannot be accepted. Offers are to be submitted up to two decimal points.
Item | Description | Qty | Unit | RATE (Exclusive of VAT, but including all taxes & any other charges as applicable) € | TOTAL (Exclusive of VAT, but including all taxes & any other charges as applicable) €
BILL NO. 1 - CIVIL WORKS
1 | Excavation and Clearing Works
All rates shall include the provision for protection/conservation of all existing stone masonry walls and as dictated by the particular Site conditions and/or as directed by the Engineer.
1.1 | Removal of steel elements and adjustment of all defects in floor including any reinstatment of shallow openings as directed by A&CE in charge, to attain level surface in preparation for finishes. Rate is to include any dumping charges. | 290 | Sq.m
1.2 | Carefully demolish existing reinforced concrete suspended slabs and beams, including concrete screed, torba, etc. Rate is to include any dumping charges, separation of concete for recycling, loading and carting away of resultant material and any scafolding and shuttering required to prop existing slabs prior to demolition. | 949 | Sq.m.
1.3 | Carefully demolish existing reinforced concrete ground slabs. Rate is to include any dumping charges, separation of concete for recycling, loading and carting away of resultant material and any scafolding and shuttering required to prop existing slabs prior to demolition. Ground slabs include openings. | 217 | Sq.m.
1.4 | Dismantling of limestone masonry stone blockwork, generally 230mm thick. Rate to allow for: All sound blocks are to be stored on site in designated area for re-use on site. Disposal of material retained to mimumum amounts. | 37 | Sq.m.
|  | 129 | Sq.m.
1.5 | Excavaton in made-up ground to required levels for casting of 150mm thick ground slab and binding, including carting away and disposal of material. | 155 | Sq.m.
1.6 | Trenching within existing concrete slab in depth not exceeding 300mm in order to lay pipes to connect to sewage treatment plant and infill of concrete surrounding pipes grade C20. | 25 | m
1.7 | Trenching within existing road in depth not exceeding 1000mm in order to lay pipes to connect to sewage treatment plant, infill of concrete surrounding pipes grade C20 and re-applying of one layer of hot asphalt, 100mm thick. | 4.6 | m
Carried Forward - Euro
Item | Description | Qty | Unit | RATE (Exclusive of VAT, but including all taxes & any other charges as applicable) € | TOTAL (Exclusive of VAT, but including all taxes & any other charges as applicable) €
Brought Forward - Euro
2 | Repair works
2.1 | Removal of spalled concrete, carefully clean any existing concrete surfaces, treat exposed steel reinforcement with specified approved material and apply repair mortar, including any primer, to bring concrete element to original section in order to receive finishes. Application is to follow manufacturer's instructions, tender specifications and EN1504. Rate to allow for testing of materials in situ and concrete cores including strength and carbonation.
2.1.1 | Slabs | 25 | Sq.m.
2.1.2 | Columns | 25 | Sq.m.
2.1.3 | Perimeter beams | 30 | Sq.m.
2.1.4 | Water spouts | 4 | No.
2.1.5 | Cantilevered Slabs | 65 | Sq.m.
2.2 | Supply and install structural strengthening steel mesh and grout to external faces of existing concrete elements
2.2.1 | Cantilever Slabs and beams | 125 | Sq.m.
2.2.2 | Column jackets | 50 | Sq.m.
3 | Concrete and reinforcing steel works
3.1 | Casting of cast-in situ concrete blinding C15/20 50mm thick. | 155 | Sq.m.
3.2 | Supply, place and tie steel reinforcement for concrete ground slab and suspended slabs. Rate is to allow for any lapping required.
3.2.1 | A252 mesh | 710 | Sq.m.
3.2.2 | A503 mesh | 155 | Sq.m.
3.2.3 | B503 mesh | 900 | Sq.m.
3.2.4 | C503 mesh | 300 | Sq.m.
3.2.5 | H32 bars | 2228.25 | Kg
3.2.6 | H25 bars | 1230.5 | Kg
3.2.7 | H20 bars | 245 | Kg
3.2.8 | H16 bars | 455.1 | Kg
3.2.9 | H12 bars | 211.2 | Kg
3.2.10 | H10 bars | 91 | Kg
3.2.11 | H10 stirrups | 924.1 | Kg
3.3 | Casting of cast-in situ concrete ground slab in concrete grade C35/45 150mm thick. Surface is to have a powerfloat finish. Rate is to include surface hardener and including all necessary formwork. (External area Block A) | 155 | Sq.m.
Carried Forward - Euro
Item | Description | Qty | Unit | RATE (Exclusive of VAT, but including all taxes & any other charges as applicable) € | TOTAL (Exclusive of VAT, but including all taxes & any other charges as applicable) €
Brought Forward - Euro
3.4 | Casting of cast-in situ concrete ground suspended slab in concrete grade C35/45 200mm thick. Surface is to have a bull-float finish. Rate is to include surface hardener and including all necessary formwork (Inside Block A & outbuildings) | 240 | Sq.m.
3.5 | Casting of cast-in situ concrete suspended roof slabs in concrete grade C35/45 200mm thick. Surface is to have a bull float finish. Rate is to include all necessary scafolding, formwork etc. (Inside Block A & outbuildings) | 360 | Sq.m.
3.6 | Casting of cast-in situ concrete suspended slabs in concrete grade C35/45 250mm thick. Surface is to have a bull float finish. Rate is to include all necessary scafolding, formwork etc. (for outbuildings) | 51 | Sq.m.
3.7 | Casting of cast-in situ concrete suspended beams in concrete grade C35/45. Rate is to include all necessary scaffolding, formwork etc. | 16.6 | Cub.m.
3.8 | Casting of cast-in situ concrete topping on prestressed precast slabs in concrete grade C35/45 100mm thick, including shear key and surround grouting. Rate is to include all necessary formwork etc. | 622 | Sq.m.
3.9 | Casting of water spouts in concrete grade C35/45. Rate is to include all necessary formwork for formation of spout as per drawing. | 10 | No.
3.10 | Cast roof screed laid to falls in concrete grade C35/45, minimum 100mm thick, containing polypropylene fibres and detailing of expansion joints. | 929 | Sq.m.
4 | Prestressed Concrete Planks
4.1 | Supply and lay in place precast prestressed concrete slabs, superimposed unfactored load 1000 kg/m2.
4.1.1 | 5000mm span | 194.4 | Sq.m.
4.1.2 | 6500mm span | 310 | Sq.m.
4.1.3 | 7000mm span | 50 | Sq.m.
Carried Forward - Euro
Item | Description | Qty | Unit | RATE (Exclusive of VAT, but including all taxes & any other charges as applicable) € | TOTAL (Exclusive of VAT, but including all taxes & any other charges as applicable) €
Brought Forward - Euro
5 | Masonry works
5.1 | Construction only of 230mm thick limestone masonry stone blockwork, bedded, jointed and pointed; stone blocks re-used from good quality recycled stone on site. | 75 | Sq.m.
5.2 | Construction of 230mm thick limestone masonry stone blockwork, bedded, jointed and pointed. Rate is to include delivery. | 20 | Sq.m.
5.3 | Formation of small opening in the form of doors and/or windows within existing masonry skin fabric. Rate to include any required chasing within existing walls and adjustments to existing openings. | 5 | No.
5.4 | Formation of large opening in the form of doors and/or windows within existing masonry skin fabric. Rate to include any required chasing within existing walls, adjustments to existing openings including garage doors/ large openings | 2 | No.
6 | Miscellaneous
6.1 | Supply and lay 3.5mm thick torch welded bituminious waterproofing membrane to top of concrete slab. Rate is to allow for a minimum lapping of 100mm at joints, cleaning of concrete surface prior application and application of primer tar coating. | 877 | Sq.m.
6.3 | 50mm expanded polystyrene (jablo) insulation panels on roof as per specifications. | 877 | Sq.m.
6.4 | Installation of lightpipes, including 200mm dia. pipe within concrete slabs, as per specifications. | 6 | No.
6.5 | Supply and install uPVC drain pipe work from sanitary ware to beneath ground slab to sewage treatment plant, including all necessary fittings, bracketing, rodding points, pressure testing, concrete surround, as per spec 9.0.
6.5.1 | 200mm dia. uPVC drain | 6 | m
6.5.2 | 100mm dia. uPVC drain | 25 | m
6.5.3 | 50mm dia. uPVC drain | 40 | m
6.6 | Supply and install 50mm dia. uPVC pipe work to serve as sleeve for electrical cores within trench, including all necessary fittings, bracketing, rodding points. | 90 | m
Carried Forward - Euro
Item | Description | Qty | Unit | RATE (Exclusive of VAT, but including all taxes & any other charges as applicable) € | TOTAL (Exclusive of VAT, but including all taxes & any other charges as applicable) €
Brought Forward - Euro
6.7 | Supply and install 100mm dia. uPVC drain pipe from roof level to ground floor for rainwater surface runoff, including necessary fittings, bracketing, etc. Rate to include for sleeve within r.c. water spouts. | 45 | m
6.8 | Supply and install 15mm dia. PPR pipe work to serve as mains water supply within trench, including all necessary welded jointing, fittings. As per spec 9.5 | 90 | m
6.9 | Install 100mm wide gutter within existing ground slab. Rate to include trimming into existing concrete slab, levelling with C20 concrete, stainless steel gutter cover tray, connections. | 65 | m
6.10 | Lay torba laid to falls in thickness not exceeding 200mm | 980 | Sq.m.
6.11 | Formation of manholes 600x600mm by 1000mm depth, including access cover class D400, as per detail | 2 | No.
7 | Aviary Civil Works
7.1 | Clearing and excavation of existing fill and rock in depth of c. 500mm in preparation for the aviary ground slab. | 450 | Sq.m.
7.2 | Lay Type 1 fill compacted material in thickness not exceeding 200mm | 450 | Sq.m.
7.3 | Casting of cast-in situ concrete blinding C15/20 50mm thick. | 450 | Sq.m.
7.4 | Casting of cast-in situ concrete ground slab in concrete grade C35/45 200mm thick. Surface is to have a powerfloat finish. Rate is to include surface hardener and including all necessary formwork. | 450 | Sq.m.
7.5 | Supply, place and tie steel reinforcement for concrete ground slab. Rate is to allow for any lapping required.
7.5.1 | A503 mesh | 545 | Sq.m.
7.6 | Construction only of 230mm thick limestone masonry stone blockwork, bedded, jointed and pointed; stone blocks re-used from good quality recycled stone on site. Wall 3.5m high | 35 | Sq.m
Carried Forward - Euro
Item | Description | Qty | Unit | RATE (Exclusive of VAT, but including all taxes & any other charges as applicable) € | TOTAL (Exclusive of VAT, but including all taxes & any other charges as applicable) €
Brought Forward - Euro
7.7 | Formation of floor drain including associated 100mm dia. to sump | 4 | No.
7.8 | Construct only of 230mm masonry stone blockwork wall 1m high above ramp, from re-used stone dismantled on site | 53.5 | Sq.m
7.13 | Formation of sump as per detail, including concrete floor slab, roof and walls. | 1 | L.S.
Total BILL No. 01 - CIVIL WORKS

## Bill 2 - AVIARY rated
Tender for Demolition Works, Construction Works and Other Civil Works, the Construction of an Aviary the Installation of Sun Pipes and Building Monitoring Sensors as part of ERDF Project ERDF.05.121 – Wildlife Rehabilitation Centre
ERDF.PA5.0121 – Tender 008
The tables that follow give the description of the rates (or unit prices) by using the relevant clauses of the Technical Specifications.
N.B. Three decimal points do not exist as currency; therefore such offers cannot be accepted. Offers are to be submitted up to two decimal points.
Item | Description | Qty | Unit | RATE (Exclusive of VAT, but including all taxes & any other charges as applicable) € | TOTAL (Exclusive of VAT, but including all taxes & any other charges as applicable) €
BILL NO.2 - AVIARY
1 | Steel work
Rates are to be deemed inclusive of hot dip galvanizing 85um thick
1.1 | Supply, lay and install HEB 140 steel beam - length 9.72m. Qty: 5 | 1637.82 | Kg
1.2 | Supply, lay and install HEB 140 steel columns - length 5.40m. Qty: 14 | 2547.72 | Kg
1.3 | Supply, lay and install HEB 100 steel beams - length 4.90m. Qty: 6 | 599.76 | Kg
1.4 | Supply, lay and install HEB 100 steel beams - length 2.10m. Qty: 3 | 128.52 | Kg
1.5 | Supply, lay and install HEB 100 steel beams - length 3.83m. Qty: 3 | 234.396 | Kg
1.6 | Supply, lay and install HEB 140 steel columns - length 3.50m. Qty: 10 | 1179.5 | Kg
1.7 | Supply, lay and install HEB 140 curved steel beam - arc length 9.42m. Qty: 5 | 1587.27 | Kg
1.8 | Supply, lay and install HEB 140 steel beam - length 4.93m. Qty: 8 | 1329.128 | Kg
1.9 | Supply, lay and install HEB 140 steel beam - length 5.72m. Qty: 2 | 385.528 | Kg
1.10 | Supply, lay and install HEB 100 steel beams - length 4.93m. Qty: 12 | 1206.864 | Kg
1.11 | Supply, fabricate and install stiffener 12mm thick - 116x66.5mm. Rate to include for 4mm welds as per detail. Qty: 40 | 29.0664 | Kg
Carried Forward - Euro
Item | Description | Qty | Unit | RATE (Exclusive of VAT, but including all taxes & any other charges as applicable) € | TOTAL (Exclusive of VAT, but including all taxes & any other charges as applicable) €
Brought Forward - Euro
1.12 | Supply, fabricate and install stiffener 8mm thick - 206x140mm. Rate to include for 4mm welds as per detail. Qty: 10 | 18.1115 | Kg
1.13 | Supply, fabricate and install stiffener 8mm thick - 134x134mm cut in half. Rate to include for 4mm welds as per detail. Qty: 10 | 5.6382 | Kg
1.14 | Supply, fabricate and install bracing - equal leg angle 30x30x4mm. Rate to include for 12mm dia. holes. Length: 7.04m. Qty: 8 | 100.2496 | Kg
1.15 | Supply, fabricate and install bracing - equal leg angle 30x30x4mm. Rate to include for 12mm dia. holes. Length: 5.75m. Qty: 4 | 40.94 | Kg
1.16 | Supply, fabricate and install bracing - equal leg angle 30x30x4mm. Rate to include for 12mm dia. holes. Length: 6.47m. Qty: 4 | 46.0664 | Kg
1.17 | Supply, fabricate and install bracing plate 10mm thick - 150x150mm. Rate to include for 12mm dia. holes and 4mm welds as per detail. Qty: 32 | 56.52 | Kg
1.18 | Supply, fabricate and install plate 12mm thick - 300x140mm. Rate to include for 18mm dia. holes and 4mm welds as per detail. Qty: 10 | 39.564 | Kg
1.19 | Supply, fabricate and install plate 15mm thick - 280x280mm. Rate to include for 22mm dia. holes and 4mm welds as per detail. Qty: 20 | 184.632 | Kg
1.20 | Supply, fabricate and install plate 12mm thick - 320x140mm. Rate to include for 14mm dia. holes and 4mm welds as per detail. Qty: 4 | 16.8806 | Kg
1.21 | Supply, fabricate and install plate 20mm thick - 160x140mm. Rate to include for 18mm dia. holes and 6mm welds as per detail. Qty: 10 | 35.168 | Kg
1.22 | Supply, fabricate and install plate 12mm thick - 160x140mm. Rate to include for 14mm dia. holes and 4mm welds as per detail. Qty: 4 | 8.4403 | Kg
Carried Forward - Euro
Item | Description | Qty | Unit | RATE (Exclusive of VAT, but including all taxes & any other charges as applicable) € | TOTAL (Exclusive of VAT, but including all taxes & any other charges as applicable) €
Brought Forward - Euro
1.23 | Supply, fabricate and install unequal angle length 55mm - 60x40x6mm. Rate to include for 14mm dia. holes and 4mm welds as per detail. Qty: 24 | 5.808 | Kg
1.24 | Supply, fabricate and install unequal angle length 85mm - 60x40x6mm. Rate to include for 14mm dia. holes and 4mm welds as per detail. Qty: 16 | 5.984 | Kg
1.25 | Supply, fabricate and install unequal angle length 70mm - 60x40x6mm. Rate to include for 14mm dia. holes and 4mm welds as per detail. Qty: 24 | 7.392 | Kg
1.26 | Supply, lay and install 20mm dia. galvanized studs and nuts - length 270mm. Rate is to include chemical anchor to fix to ground slab and self-levelling grout between ground slab and plate. | 48 | No.
1.27 | Supply and install galvanized bolt and nut assemblies, grade 8.8
| M10 | 96 | No.
| M12 | 136 | No.
| M16 | 80 | No.
1.28 | Supply and install aviary mesh as per spec. Rate is to include fixing connections to steel structure. | 1037.4 | Sq.m
Total BILL No. 02 - AVIARY

## Bill 3 - SENSORS
Tender for Demolition Works, Construction Works and Other Civil Works, the Construction of an Aviary the Installation of Sun Pipes and Building Monitoring Sensors as part of ERDF Project ERDF.05.121 – Wildlife Rehabilitation Centre
ERDF.PA5.0121 – Tender 008
The tables that follow give the description of the rates (or unit prices) by using the relevant clauses of the Technical Specifications.
N.B. Three decimal points do not exist as currency; therefore such offers cannot be accepted. Offers are to be submitted up to two decimal points.
Item | Description | Qty | Unit | RATE (Exclusive of VAT, but including all taxes & any other charges as applicable) € | TOTAL (Exclusive of VAT, but including all taxes & any other charges as applicable) €
BILL NO.3 - SENSORS
1 | Durability and Temperature Sensors
1.1 | Galvanic Sensors installed within Cores | 5 | No.
1.2 | Resistive Sensors installed within Cores | 5 | No.
1.3 | Temperature Sensor | 5 | No.
1.4 | Embeddable electrodes | 2 | No.
2 | Structural Health Monitoring
2.1 | Strain Gauges | 5 | No.
2.2 | Accelerometer | 2 | L.S.
3 | Dataloggers
3.1 | Datalogger (durability sensors) | 1 | L.S.
3.2 | Expansion Module | 2 | No.
3.3 | DAQ (accelerometer) | 1 | L.S.
4 | Cablies
4.1 | Lapp Lapp UNITRONIC LiYY 4 Core YY Control Cable, 0.5 mm², 100m, Unscreened | 100 | m
4.2 | Lapp Lapp UNITRONIC LiYY 8 Core YY Control Cable, 0.50 mm², 100m, Unscreened | 100 | m
5 | Installation of Sensors
5.1 | Installatiion work and setting of sensors | 1 | L.S.
| Computer | 1 | L.S.
| Data Management and Setting up of Web-Interface | 1 | L.S.
Total BILL No. 03 - SENSORS