## Bill 1 - AVIARY
Tender for the manufacture, supply and installation of an Aviary as part of ERDF Project ERDF.05.121 – Wildlife Rehabilitation Centre
ERDF.PA5.0121 – Tender 012
The tables that follow give the description of the rates (or unit prices) by using the relevant clauses of the Technical Specifications.
N.B. Three decimal points do not exist as currency; therefore such offers cannot be accepted. Offers are to be submitted up to two decimal points.
Item | Description | Qty | Unit | RATE (Exclusive of VAT, but including all taxes & any other charges as applicable) € | TOTAL (Exclusive of VAT, but including all taxes & any other charges as applicable) €
1 | Steel work
Rates are to be deemed inclusive of hot dip galvanizing 85um thick
1.1 | Supply, lay and install HEB 140 steel beam - length 9.72m. Qty: 5 | 1637.82 | Kg
1.2 | Supply, lay and install HEB 140 steel columns - length 5.40m. Qty: 14 | 2547.72 | Kg
1.3 | Supply, lay and install HEB 100 steel beams - length 4.90m. Qty: 6 | 599.76 | Kg
1.4 | Supply, lay and install HEB 100 steel beams - length 2.10m. Qty: 3 | 128.52 | Kg
1.5 | Supply, lay and install HEB 100 steel beams - length 3.83m. Qty: 3 | 234.396 | Kg
1.6 | Supply, lay and install HEB 140 steel columns - length 3.50m. Qty: 10 | 1179.5 | Kg
1.7 | Supply, lay and install HEB 140 curved steel beam - arc length 9.42m. Qty: 5 | 1587.27 | Kg
1.8 | Supply, lay and install HEB 140 steel beam - length 4.93m. Qty: 8 | 1329.128 | Kg
1.9 | Supply, lay and install HEB 140 steel beam - length 5.72m. Qty: 2 | 385.528 | Kg
1.10 | Supply, lay and install HEB 100 steel beams - length 4.93m. Qty: 12 | 1206.864 | Kg
1.11 | Supply, fabricate and install stiffener 12mm thick - 116x66.5mm. Rate to include for 4mm welds as per detail. Qty: 40 | 29.0664 | Kg
Carried Forward - Euro
Item | Description | Qty | Unit | RATE (Exclusive of VAT, but including all taxes & any other charges as applicable) € | TOTAL (Exclusive of VAT, but including all taxes & any other charges as applicable) €
Brought Forward - Euro
1.12 | Supply, fabricate and install stiffener 8mm thick - 206x140mm. Rate to include for 4mm welds as per detail. Qty: 10 | 18.1115 | Kg
1.13 | Supply, fabricate and install stiffener 8mm thick - 134x134mm cut in half. Rate to include for 4mm welds as per detail. Qty: 10 | 5.6382 | Kg
1.14 | Supply, fabricate and install bracing - equal leg angle 30x30x4mm. Rate to include for 12mm dia. holes. Length: 7.04m. Qty: 8 | 100.2496 | Kg
1.15 | Supply, fabricate and install bracing - equal leg angle 30x30x4mm. Rate to include for 12mm dia. holes. Length: 5.75m. Qty: 4 | 40.94 | Kg
1.16 | Supply, fabricate and install bracing - equal leg angle 30x30x4mm. Rate to include for 12mm dia. holes. Length: 6.47m. Qty: 4 | 46.0664 | Kg
1.17 | Supply, fabricate and install bracing plate 10mm thick - 150x150mm. Rate to include for 12mm dia. holes and 4mm welds as per detail. Qty: 32 | 56.52 | Kg
1.18 | Supply, fabricate and install plate 12mm thick - 300x140mm. Rate to include for 18mm dia. holes and 4mm welds as per detail. Qty: 10 | 39.564 | Kg
1.19 | Supply, fabricate and install plate 15mm thick - 280x280mm. Rate to include for 22mm dia. holes and 4mm welds as per detail. Qty: 20 | 184.632 | Kg
1.20 | Supply, fabricate and install plate 12mm thick - 320x140mm. Rate to include for 14mm dia. holes and 4mm welds as per detail. Qty: 4 | 16.8806 | Kg
1.21 | Supply, fabricate and install plate 20mm thick - 160x140mm. Rate to include for 18mm dia. holes and 6mm welds as per detail. Qty: 10 | 35.168 | Kg
1.22 | Supply, fabricate and install plate 12mm thick - 160x140mm. Rate to include for 14mm dia. holes and 4mm welds as per detail. Qty: 4 | 8.4403 | Kg
Carried Forward - Euro
Item | Description | Qty | Unit | RATE (Exclusive of VAT, but including all taxes & any other charges as applicable) € | TOTAL (Exclusive of VAT, but including all taxes & any other charges as applicable) €
Brought Forward - Euro
1.23 | Supply, fabricate and install unequal angle length 55mm - 60x40x6mm. Rate to include for 14mm dia. holes and 4mm welds as per detail. Qty: 24 | 5.808 | Kg
1.24 | Supply, fabricate and install unequal angle length 85mm - 60x40x6mm. Rate to include for 14mm dia. holes and 4mm welds as per detail. Qty: 16 | 5.984 | Kg
1.25 | Supply, fabricate and install unequal angle length 70mm - 60x40x6mm. Rate to include for 14mm dia. holes and 4mm welds as per detail. Qty: 24 | 7.392 | Kg
1.26 | Supply, lay and install 20mm dia. galvanized studs and nuts - length 270mm. Rate is to include chemical anchor to fix to ground slab and self-levelling grout between ground slab and plate. | 48 | No.
1.27 | Supply and install galvanized bolt and nut assemblies, grade 8.8
| M10 | 96 | No.
| M12 | 136 | No.
| M16 | 80 | No.
1.28 | Supply and install aviary mesh as per spec. Rate is to include fixing connections to steel structure. | 1037.4 | Sq.m
Total BILL No. 02 - AVIARY