## Crane
FINANCIAL BID
Breakdown of Costs
Tender Title | Tender for the Manufacture, Supply, Delivery and Installation of an overhead crane and supporting structure, including integrated door as part of ERDF Project ERDF.05.121 – Wildlife Rehabilitation Centre
Reference Number | ERDF.05.0121 – Tender 025
Item | Description | Estimated Quantity (all quantities are approximate) | Unit | Reference in the Technical Specifications | Unit Rate Including Taxes, other Duties, and Discounts but Exclusive of VAT | Line Item total Amount Including Taxes, Other Duties & Discounts but Exclusive of VAT
[5 empty] | € | €
Preliminaries
All equipment to be used within this contract is to be approved prior to delivery to site.
Prepare a risk assessment report outlining all risks involved and measures to be taken to minimise or eliminate potential risks. The report is to be prepared and signed by a competent person and to be submitted within three weeks from commencement of works. Implementation of health and safety measures on site including personal safety (e.g safety shoes, helmets scaffolding, harnesses etc) as well as those to render the site safe for employees.
Allow for carrying out all surveys, setting out of works unless included elsewhere in the Bills of Quantities.
Provision for the supply and delivery to site of samples as may be requested by the Consultant Engineer
Allow for continuously keeping the site and building clean and in a workman type condition free from debris, surplus materials and any other type of loose matter arising from works, which will disturb the proper conditions of any internal and external areas, roads and/or adjoining structures. Site Cleaning is to take place during the whole duration of works
Provision for hauling of equipment on site, including cranage, permits and all necessary fees.
Requirements
2.1 | Supply, deliver and install overhead travelling crane. The crane shall be of the double girder type and suitable for saline environment. The crane shall be c/w the required supporting pillars/structures, travelling rails, side rollers, trailing cables for the hoist and motors, travel limit switch etc.. as indicated in the specifications and drawing for a complete working system. | 1 | LS | Section 4, Articles 4.2.3.2 and 4.2.3.3 |  | 0
2.2 | Manufacture, supply, deliver and install main door of overhead travelling crane. Door shall be constructed and installed in-line with the tender drawing, allowing for proper sealing and effective opening for the overhead crane. The door shall also be furnished with a hinged opening at the top and providing for the opening of the main door below folding along each side. | 1 | LS | Section 4, Articles 4.2.3.4 |  | 0
2.3 | Test and commission system | 1 | LS | Section 4, Articles 4.2.3.5 |  | 0
2.4 | Supply one full set of as fitted drawings & operation/maintenance manuals (including 1 hard copy and a digital copy on 2 separate USBs) | 1 | LS | Setion 3, Article 7.4 |  | 0
GRAND TOTAL INCLUDING TAXES / CHARGES, OTHER DUTIES & DISCOUNTS BUT EXCLUSIVE OF VAT (DELIVERED DUTY PAID - DDP) | [5 empty] | 0
N.B | Three decimal points do not exist as currency; therefore such offers cannot be accepted. Offers are to be submitted up to two decimal points.